## CORBA Profile
Module | CORBA Interface | Operation/Feature | CORBA/e para # | SCA profiles | Minimum CORBA | CORBA/e Compact | CORBA/e Micro | F diffs from Min CORBA (SCA 2.2.2) | F diffs from Compact | SDR Use Case and comments
CORBA | IDL | Abstract Interfaces | 5.3.9 | o | x |  |  | R
|  | Value Type | 5.3.8 | o | x | x |  | R | R | value Types added in CORBA 2.3, Custom Value Types, value box and inheritance value excluded for compact
|  | any | 6.10.1.7 | F | x | x |  |  |  | configure/query/test/capacities - see text for recommended restrictions
|  | operation context clauses | 6.12.4 | o | x |  |  | R |  | import added in CORBA 3.0
|  | boolean, octet, short, unsigned short, long, unsigned long, enum | 6.10.1 | FL
|  | float, double, long double, long long, unsigned long long, char, string | 6.10.1 | FL* | [5 empty] | * allowed in L but discouraged to improve portability and data transfer with FPGAs using CORBA or non-CORBA APIs.
|  | wide character/string | 6.10.1.4, 6.10.3.3 | o | x | x | x | R | R | support is tested by JTAP but not in POSIX 51,52, and 53 profiles
|  | unions | 6.10.2.2 | FL* | x | x | x |  |  | widely used in APIs, * allowed in L but discouraged to improve portability and data transfer with FPGAs using CORBA or non-CORBA APIs.
|  | arrays | 6.10.4.1 | FL* | x | x | x |  |  | used in APIs, * allowed in L but discouraged to improve portability and data transfer with FPGAs using CORBA or non-CORBA APIs
|  | struct | 6.10.2.1 | FL | x | x | x |  |  | required by domain profile and APIs, shall only contain base types allowed by profile
|  | sequence | 6.10.3.1 | FL | x | x | x |  |  | required by domain profile and APIs, shall only contain base types allowed by profile
|  | import | table 6.1 | o | [5 empty] | CORBA 3.0 feature, not in 2.x
| ORB | orb_init | 8.3.1 | FL | x | x | x | E | E | client/server component main/thread. Additional standardized arguments shall be supported order to support persistence and id assignment policy in the rootPOA. See text.
|  | id | 8.2.1.1 | o | x | x | x
|  | object_to_string | 8.2.2.1 | FL | x | x | x |  |  | to be able to pass an object reference as string as an entry point's arg
|  | string_to_object | 8.2.2.2 | FL | x | x | x |  |  | server component main/thread to be able to register to component, device mgr, domain mgr, naming service; persistent object references
|  | get_service_information | 8.2 | o | x | x | x | R | R
|  | list_initial_services | 8.3.2.1 | o | x | x | x | R | R
|  | resolve_initial_references | 8.3.2.2 | F | x | x | x |  |  | server component main/thread to be able to obtain RootPOA. Not all IDs have to be supported, NamingService unless replace with DomainManager
|  | work_pending | 8.2.3.1 | FL |  | x | x | E |  | single-threaded servers
|  | perform_work | 8.2.3.2 | FL |  | x | x | E |  | single-threaded servers
|  | run | 8.2.3.3 | FL | x | x | x |  |  | for main programs
|  | shutdown | 8.2.3.4 | FL |  | x | x | E |  | releaseObject behavior associated with main program
|  | destroy | 8.2.3.5 | FL | x | x | x |  |  | clean up
|  | create_policy | 10.2.2.3 | F | x | x |  |  |  | manage ORB
|  | register_value_factory | 8.2, 9.3.3.3 | o | x | x |  | R | R
|  | unregister_value_factory | 8.2, 9.3.3.3 | o | x | x |  | R | R
|  | lookup_value_factory | 8.2, 9.3.3.3 | o | x | x |  | R | R
|  | register_initial_reference | 8.3.3.1 | o | x | x |  | R | R | platform but not waveform
| Object | get_interface | 11.3.1 | o | x | x | x | R | R
|  | is_nil | 9.2.3.1 | F | x | x | x |  |  | register behavior checks
|  | duplicate | 9.2.2.1 | F | x | x | x |  |  | to return an object reference (e.g., port, application)
|  | release | 9.2.2.2 | F | x | x | x |  |  | unregister behavior, application teardown
|  | is_a | 9.2.4.1 | F |  | x | x | E |  | check for certain type
|  | non_existent | 9.2.5.1 | F |  | x | x | E |  | register device behavior checks
|  | is_equivalent | 9.2.6.2 | F | x | x | x |  |  | compare references
|  | hash | 9.2.6.1 | o | x | x | x | R | R | used by is_equivalent, not needed by waveform
|  | get_policy | 9.2.8.1 | F | x | x | x |  |  | support policies
|  | set_policy_overrides | 9.2.9.1 | F | x | x | x |  |  | support policies
|  | get_client_policy | 9.2.8.2 | F | x | x | x |  |  | support policies
|  | get_policy_overrides | 9.2.8.3 | F | x | x | x |  |  | support policies
|  | validate_connection | 9.2.10.1 | FL | x | x | x |  |  | required for GIOP behavior
|  | get_orb | 9.2.11.1 | F | x | x | x |  |  | access features requiring orb ref
|  | get_component |  | o | x |  |  | R
| Policy | policy_type | 10.2.1.3 | F | x | x | x |  |  | support policies
|  | copy | 10.2.1.1 | F | x | x | x |  |  | support policies
|  | destroy | 10.2.1.2 | F | x | x | x |  |  | clean up created policies no longer needed after poa creation
| PolicyManager | get_policy_overrides | 10.3.3.1 | F |  | x | x | E |  | support policies
|  | set_policy_overrides | 10.3.3.2 | F |  | x | x | E |  | support policies
| TypeCode |  | 8.5 | F | x | x |  |  |  | extract from any, but do NOT need value support
| PolicyCurrent |  | 10.3.3.2 | F |  | x | x | E |  | support policies
Messaging | RebindPolicy | rebind_mode | 10.4.1.2 | o |  | x | x |  | R | extends Policy interface
| SyncScopePolicy | synchronization | 10.4.2 | F |  | x | x | E |  | extends Policy interface
| RequestEndTimePolicy | end_time | 10.4.3.1 | o |  | x | x |  | R | extends Policy interface, CORBA Time Service
| ReplyEndTimePolicy | end_time | 10.4.3.2 | o |  | x | x |  | R | extends Policy interface, CORBA Time Service
| RelativeRequestTimeoutPolicy | relative_expiry | 10.4.3.3 | o |  | x | x |  | R | extends Policy interface - useful but expensive
| RelativeRoundtripTimeoutPolicy | relative_expiry | 10.4.3.4 | o |  | x | x |  | R | extends Policy interface, for compact RTCORBA - useful but expensive
PortableServer | LifespanPolicy | value | 11.3.3.1 | F | x | x |  |  |  | for persistent objects (e.g., static delpoyment, platform services, etc.)
| IdUniquenessPolicy | value | 11.3.3.1 | o | x | x |  | R | R
| IdAssignmentPolicy | value | 11.3.3.1 | F | x | x |  |  |  | control the well defined obect IDs for platform services
| POAManager | activate | 11.3.2.2 | FL | x | x | x |  |  | to receive requests
|  | get_state | 11.3.2.3 | o |  | x | x |  | R
|  | get_id | 11.4.1 | F |  | x | x | E |  | dequeuing requests
| POA | create_POA | 11.3.4.1 | F | x | x |  |  |  | would be needed for RTCORBA, and persistent lifecycle and ID policies
|  | find_POA | 11.3.4.2 | F | x | x |  |  |  | manage sub POAs
|  | destroy | 11.3.4.3 | F | x | x | x |  |  | manage sub POAs
|  | create_lifespan_policy | 11.3.5 | F | x | x |  |  |  | for persistent objects (e.g., static delpoyment, platform services, etc.)
|  | create_id_uniqueness_policy | 11.3.5 | F | x | x |  |  |  | manage sub POAs
|  | create_id_assignment_policy | 11.3.5 | F | x | x |  |  |  | control the well defined obect IDs for platform services
|  | the_name | 11.3.5.1 | F | x | x | x why? |  |  | manage sub POAs
|  | the_parent | 11.3.5.2 | F | x | x | x why? |  |  | manage sub POAs
|  | the_POAManager | 11.3.5.3 | FL | x | x | x |  |  | retrieve poa mgr for activation
|  | activate_object | 11.2.5.4 | FL | x | x | x |  |  | Platform and application components
|  | activate_object_with_id | 11.3.5.5 | FL | x | x |  |  |  | Platform and Application components to support persistent objects
|  | deactivate_object | 11.3.5.6 | FL | x | x | x |  |  | application components
|  | create_reference | 11.2.9 | F | x | x | x |  |  | static IOR
|  | create_reference_with_id | 11.2.9 | F | x | x | x
|  | servant_to_id | 11.3.5.7 | F | x | x | x
|  | servant_to_reference | 11.3.5.8 | F | x | x | x |  |  | static IOR
|  | reference_to_servant | 11.3.5.9 | F | x | x | x |  |  | static IOR
|  | reference_to_id | 11.3.5.10 | F | x | x | x
|  | id_to_servant | 11.3.5.11 | F | x | x | x
|  | id_to_reference | 11.3.5.12 | F | x | x | x
| Current | get_POA | 11.3.6.1 | F | x | x | x |  |  | Used to get current POA during deactivation
|  | get_object_id | 11.3.6.2 | F | x | x | x |  |  | Used during App,DeviceMgr,Device & File Object deactivation
|  | get_reference | 11.3.6.3 | F |  | x | x | E |  | manage references
|  | get_servant | 11.3.6.4 | F |  | x | x | E |  | manage references
RTCORBA | ServerProtocolPolicy ClientProtocolPolicy |  | A.4 | F |  |  |  | E | E | PrismTech: profiles should probably provide a mechanism to control which transports client and servers use e.g, make use of RTCORBA:ServerProtocolPolicy and RTCORBA:ClientProtocolPolicy
| PriorityModelPolicy | CLIENT_PROPAGATED | 12.7.2 | F |  | x |  | E |  | manage priorities
|  | SERVER_DECLARED | RTCORBA.idl | F |  |  |  | E | E | manage priorities, less to propogate
| PriorityBandedConnectionPolicy | priority_bands | 12.1 | F |  | x |  | E |  | needs discussion on expense, allow but warn about costs and to use sparingly
| Current | the_priority | 12.12 | F |  | x |  | E |  | manage priorities
| Mutex | lock | 12.8 | o |  | x | x |  | R | ORB's internal use of mutex shall not conflict with clients using posix mutex
|  | unlock | 12.8 | o |  | x | x |  | R
|  | try_lock | 12.8 | o |  | x | x |  | R
| RTORB | create_mutex | 12.8 | o |  | x | ? |  | R
|  | destroy_mutex | 12.8 | o |  | x | ? |  | R
|  | create_priority_model_policy | 12.7.1 | F |  | x |  | E |  | manage priorities
|  | create_priority_banded_connection_policy | 12.10 | F |  | x |  | E |  | manage priorities
| Thread Pools | create_threadpool | RT 2.10 | F
|  | create_threadpool_with_lanes | RT 2.10 | F |  |  |  | E | E | Threadpools useful for creating multi priority aware servers but not currently supported by CORBA/e
RTPortableServer | POA | activate_object_with_priority | RT 2.7.5 | F |  |  |  | E | E | manage rt priorities
CosNaming | NamingContext |  | 13.2 | o |  | x | x |  | R | only needed if naming service remains, why not LW Services?
| BindingIterator |  | 13.3 | o |  | x | x |  | R
| NamingContextExt |  | 13.5.4 | o |  | x | x |  | R
CosEventComm | PushConsumer |  | 14.1.6.1 | F |  | x | x | E |  | optional service in SCA - application may use but must behave well when it does not exist.
| PushSupplier |  | 14.1.6.1 | F |  | x | x | E |  | optional service in SCA - application may use but must behave well when it does not exist.
| PullSupplier |  | 14.1.6.2 | o |  | x | x |  | R | pull model not needed
| PullConsumer |  | 14.1.6.2 | o |  | x | x |  | R | pull model not needed
CosEventChannelAdmin | ProxyPushConsumer |  | 14.4 | o |  | x | x |  | R
| ProxyPushSupplier |  | 14.4 | o |  | x | x |  | R
| ProxyPullConsumer |  | 14.4 | o |  | x | x |  | R
| ProxyPullSupplier |  | 14.4 | o |  | x | x |  | R
| ConsumerAdmin |  | 14.4 | o |  | x | x |  | R
| SupplierAdmin |  | 14.4 | o |  | x | x |  | R
| EventChannel |  | 14.4 | o |  | x | x |  | R
LW Log Service |  |  | 15 | F |  | x | x | E |  | this does not contradict the SCA that does not require the platform to supply a LwLog
GIOP | Connection Management |  | 16 | o | x | x | x |  | R | consider orb-independent std for a lightweight giop
CDR Transfer Syntax |  |  | 17 | o | x | x | x |  | R
GIOP Messages |  |  | 18 | o | x | x | x |  | R
IIOP |  |  | 19 | o | x | x | x |  | R
Notes:
shaded columns are non-normative and for guidance only
F= full, L=Lightweight, o=omit, R=restriction, E=extension
On most SCA platforms, waveforms shall use only CORBA features marked with the symbol 'F'.
On extremely limited platforms, implementing only lightweight components, waveforms shall use on CORBA features marked with 'L'
General platforms shall support all features marked with the symbol 'F',
but may support additional features and may require additional features to fully support Core Framework or to improve performance.